## AudioMapperUSB
Comment | Designator | Footprint | LCSC
18 pF | C14,C13 | Capacitors_SMD:C_0805_HandSoldering | C1797
1.5 nF | C15,C11 | Capacitors_SMD:C_0805_HandSoldering | C1717
330 pF | C17,C22 | Capacitors_SMD:C_0805_HandSoldering | C51207
NO | C18,C16,C23,C12 | Capacitors_THT:C_Disc_D5.0mm_W2.5mm_P5.00mm | C51207
10 uF | C2,C1,C6,C4,C19,C21,C24,C27,C30,C31,C36,C42,C41 | AudioMapperUSB:CP_1206_HandSoldering | C7171
1 uF | C3,C8,C10,C7,C20,C25,C26,C28,C29,C5,C32,C34,C33,C35,C9,C43,C44 | Capacitors_SMD:C_0805_HandSoldering | C28323
22 pF | C38,C40,C39,C37 | Capacitors_SMD:C_0805_HandSoldering | C1804
LED | D1 | LEDs:LED_0805_HandSoldering | C84256
1N4148WS | D2,D3 | Diodes_SMD:D_SOD-323_HandSoldering | C2128
USB_B | J1 | Connectors:USB_B
Conn_Coaxial | J12,J13,J14,J15 | Connectors:SMA_THT_Jack_Straight
Audio-Jack-2 | J2,J4,J16,J17,J18,J19,J20,J21 | AudioMapperUSB:RCAConnectorCommon
Conn_01x02 | J3,J5,J6,J7 | Connectors_Terminal_Blocks:TerminalBlock_bornier-2_P5.08mm
Conn_01x01 | J8,J10,J11,J9 | Connectors:1pin
Jumper_NC_Dual | JP2,JP1 | Pin_Headers:Pin_Header_Straight_1x03_Pitch2.54mm
Jumper_NO_Small | JP3,JP5,JP6,JP4 | Pin_Headers:Pin_Header_Straight_1x02_Pitch2.54mm
Jumper_NC_Small | JP7 | Pin_Headers:Pin_Header_Straight_1x02_Pitch2.54mm
SS8550 | Q1 | TO_SOT_Packages_SMD:SOT-23 | C8542
MMBT3904 | Q3,Q2 | TO_SOT_Packages_SMD:SOT-23 | C20526
1k5 | R1,R5,R7,R46,R47,R56 | Resistors_SMD:R_0805_HandSoldering | C4310
3k9 | R12,R19 | Resistors_SMD:R_0805_HandSoldering | C17614
100R | R14,R21,R59,R62,R68 | Resistors_SMD:R_0805_HandSoldering | C17408
2R2 | R2 | Resistors_SMD:R_0805_HandSoldering | C17521
10k | R26,R29,R25,R23,R34,R40,R66,R64,R63 | Resistors_SMD:R_0805_HandSoldering | C17414
22R | R3,R4 | Resistors_SMD:R_0805_HandSoldering | C17561
0R | R31 | Resistors_SMD:R_0805_HandSoldering | C17477
100k | R35,R38,R41,R44,R52,R54 | Resistors_SMD:R_0805_HandSoldering | C17407
4k7 | R36,R42,R48,R50,R58 | Resistors_SMD:R_0805_HandSoldering | C17673
1M | R6,R32,R33,R60 | Resistors_SMD:R_0805_HandSoldering | C17514
220R | R61,R67 | Resistors_SMD:R_0805_HandSoldering | C17557
2k2 | R65 | Resistors_SMD:R_0805_HandSoldering | C17520
NO | R8,R13,R10,R15,R20,R17,R24,R27,R28,R22,R30,R37,R39,R43,R45,R49,R53,R51,R55,R57 | Resistors_THT:R_Axial_DIN0207_L6.3mm_D2.5mm_P7.62mm_Horizontal
12K | R9,R11,R16,R18 | Resistors_SMD:R_0805_HandSoldering | C17444
AMS1117-3.3 | U1 | TO_SOT_Packages_SMD:SOT-223-3_TabPin2 | C6186
PCM2900 | U2 | Housings_SSOP:SSOP-28_5.3x10.2mm_Pitch0.65mm | C180425
OPA2170 | U3,U4,U5,U6 | Housings_SOIC:SOIC-8_3.9x4.9mm_Pitch1.27mm | C56285
12 MHz | Y1 | Crystals:Crystal_SMD_3225-4pin_3.2x2.5mm_HandSoldering | C9002
#